## Sheet1
PowerHub PMS I2C Protocol | [17 empty] | V1 (FW Version)
2025-10-16
REG MAP (Addr:0X50) |  | 0 | 1 | 2 | 3 | 4 | 5 | 6 | 7 | 8 | 9 | A | B | C | D | E | F | note
Power Enable Reg | 0x00 W/R | LED Power Enable (0x00) | USB Power Enable (0x01) | Grove Red Power Enable (0x02) | Grove Blue Power Enable (0x03) | PWR485&PWRCAN Power Enable (0x04) | VAMeter Power Enable (0x05) | Charge Power Enable (0x06) | [9 empty] | LED Power Enable: 1: LED power on 0: LED power off(default) USB Power Enable: 1: USB power on 0: USB power off(default) Grove Red Power Enable: 1: Grove red power on 0: Grove red power off(default) Grove Blue Power Enable: 1: Grove blue power on 0: Grove blue power off(default) PWR485&PWRCAN Power Enable: 1: PWR485&PWRCAN power on 0: PWR485&PWRCAN power off(default) VAMeter Power Enable: 1: VAMeter power on 0: VAMeter power off(default) Charge Power Enable: 1：Charge power on 0：Charge power off(default)
USB Mode | 0x10 W/R | 0: USB Mode (0x10) | [6 empty] | USB Mode： 0：Slave mode，USB->ESP32(default) 1：Host mode(USB TypeA)，ESP32->USB TypeA device 2：Host mode(USB TypeC)，ESP32->USB TypeC device
PWR485&PWRCAN Config | 0x20 W/R | 0: Voltage LSB (0x20); 1: Voltage MSB (0x21); 2: Current Limit Value (0x22); 3: Power Output Control (0x23); 4: Power Direction Control (0x24) | [6 empty] | Voltage: Range 3000mV~20000mV, step 20mv Current Limit Value: 0-232, Iout limit(mA) = (Current Limit Value+1)*8/0.62 Power Output Control: 1: Power output enable(default) 0：Power output disable Power Direction Control: 1: Power output direction 0：Power input direction(default)
SC8721 Config Read | 0x90 R | Get SC8721 Config (0x90) | CSO (0x91) | SLOPE COMP (0x92) | VOUT SET_MSB (0x93) | VOUT SET_LSB (0x94) | GLOBAL CTRL (0x95) | SYS_SET (0x96) | RESERVED (0x97) | FREQ_SET (0x98) | STATUS_1 (0x99) | STATUS_2 (0x9A) | [5 empty] | see SC8721 datasheet
Voltage&Current Monitor | 0x30 R | V_BAT LSB (0x30) | V_BAT MSB (0x31) | I_BAT LSB (0x32) | I_BAT MSB (0x33) | V_PWRCAN LSB (0x34) | V_PWRCAN MSB (0x35) | I_PWRCAN LSB (0x36) | I_PWRCAN MSB (0x37) | V_PWR485 LSB (0x38) | V_PWR485 MSB (0x39) | I_PWR485 LSB (0x3A) | I_PWR485 MSB (0x3B) | V_USB LSB (0x3C) | V_USB MSB (0x3D) | I_USB LSB (0x3E) | I_USB MSB (0x3F) | V_BAT: 0~36000mV I_BAT: -8000mA~8000mA V_PWRCAN: 0~36000mV I_PWRCAN: -8000mA~8000mA V_PWR485: 0~36000mV I_PWR485: -8000mA~8000mA V_USB: 0-36000mV I_USB: -8000mA~8000mA V_GROVE_RED: 0~36000mV I_GROVE_RED: -8000mA~8000mA V_GROVE_BLUE: 0~36000mV I_GROVE_BLUE: -8000mA~8000mA
| 0x40 R | V_GROVE_RED LSB (0x40) | V_GROVE_RED MSB (0x41) | I_GROVE_RED LSB (0x42) | I_GROVE_RED MSB (0x43) | V_GROVE_BLUE LSB (0x44) | V_GROVE_BLUE MSB (0x45) | I_GROVE_BLUE LSB (0x46) | I_GROVE_BLUE MSB (0x47)
Detect Status | 0x50 R | 0: Charge Status (0x50); 1: VIN Status (0x51) | [6 empty] | Charge Status： 0：no charge 1：charging 2：error VIN Status: 0：no input 1：input present
LED Color | 0x60 W/R | USB TypeC B (0x60) | USB TypeC G (0x61) | USB TypeC R (0x62) | Dummy Byte (0x63) | USB TypeA B (0x64) | USB TypeA G (0x65) | USB TypeA R (0x66) | Dummy Byte (0x67) | Grove Blue B (0x68) | Grove Blue G (0x69) | Grove Blue R (0x6A) | Dummy Byte (0x6B) | RS485&CAN B (0x6C) | RS485&CAN G (0x6D) | RS485&CAN R (0x6E) | Dummy Byte (0x6F) | LED Color
| 0x70 W/R | Grove Red B (0x70) | Grove Red G (0x71) | Grove Red R (0x72) | Dummy Byte (0x73) | BAT Charge B (0x74) | BAT Charge G (0x75) | BAT Charge R (0x76) | Dummy Byte (0x77) | Power_L B (0x78) | Power_L G (0x79) | Power_L R (0x7A) | Dummy Byte (0x7B) | Power_R B (0x7C) | Power_R G (0x7D) | Power_R R (0x7E) | Dummy Byte (0x7F)
LED Brightness | 0x80 W/R | USB TypeC Brightness (0x80) | USB TypeA Brightness (0x81) | Grove Blue Brightness (0x82) | RS485&CAN Brightness (0x83) | Grove Red Brightness (0x84) | BAT Charge Brightness (0x85) | Power_L Brightness (0x86) | Power_R Brightness (0x87) | [8 empty] | Brightness: 0-100
Button | 0xA0 R | 0: Button (0xA0) | [6 empty] | bit0: 0:button 1 press; 1:button 1 no press
Wakeup Source | 0xB0 R | 0: nSTBY_WKUP (0xB0); 1: VIN_DET (0xB1); 2: nButton2_WKUP (0xB2) | [6 empty] | nSTBY_WKUP: 0,disable; 1,enable(default) VIN_DET: 0,disable; 1,enable(default) nButton2_WKUP: 0,disable; 1,enable(default)
RTC Time | 0xC0 W/R | Sec (0xC0) | Minute (0xC1) | Hour (0xC2) | Day (0xC3) | Month (0xC4) | Year (0xC5) | Week Day (0xC6) | [9 empty] | Sec: 0-59 Minute: 0-59 Hour: 0-23 Day: 1-31 Month: 1-12 Year: 0-99 Week Day:0x01, Sunday; 0x02, Monday; 0x04, Tuesday; 0x08, Wednesday; 0x10: Thursday; 0x20: Friday; 0x40: Saturday; 0x80: Sunday
RTC Alarm | 0xD0 W/R | 0: Minute (0xD0); 1: Hour (0xD1); 2: Day (0xD2); 3: Alarm Enable (0xD3) | [6 empty] | Minute: 0-59 Hour: 0-23 Day: 1-31 Alarm Enable: 1: Alarm Enable; 0: Alarm Disable
System Command | 0xE0 W | 0: Power Off (0xE0); 1: Reset (0xE1); 2: Download Mode (0xE2) | [6 empty] | 写1触发
Bootloader Version | 0xF0 R | [12 empty] | Version (0xFC) |  |  |  | Version: bootloader version number | bar: 0 to 7
Firmware Version | 0xF0 R | [14 empty] | Version (0xFE) |  | Version: firmware version number | bar: 0 to 7
I2C Address | 0xF0 R | [15 empty] | Address (0xFF) | Address: 1-127 | bar: 0 to 7